## SMXX
SM40BL Control Table Data Analysis -V2.47
|  | No load speed（RPM) |  | 64.416 |  | Test Voltage(V) |  |  | 12V
|  | No load speed（0.732RPM） |  | 88 |  | No load current（mA) |  |  | 200
|  | Maximum Effective Angle（°） |  | 360° | Supporting multi-loop and large angle control, do not save the number of cycles when power failure
|  | Resolution |  | 4096[pulse/rev]
|  | Minimum Resolution Angle |  | 0.0879° |  | Electronic dead zone |  |  | 0.17578°
|  | Acceleration（degree/s^2) |  | 8.7891
| Address |  | Function | Size (Byte) | Default Value | Storage area | Authority | MIN value | MAX value | Unit | Analysis of values
0x | DEC | HEX |  | Low before High behind | [6 empty] | If the functional address uses two bytes of data, the lower byte is at the front address and the higher byte is at the back address.
0 | 0 | 0 | Firmware Main Version NO. | 1 | 2 | EPROM | Read-only | -1 | -1
1 | 1 | 1 | Firmware Secondary Version NO. | 1 | 47 | EPROM | Read-only | -1 | -1
3 | 3 | 3 | Servo Main Version NO. | 1 | 8 | EPROM | Read-only | -1 | -1
4 | 4 | 4 | Servo Secondary Version NO. | 1 | 29 | EPROM | Read-only | -1 | -1
5 | 5 | 0x5 | ID | 1 | 1 | EPROM | Read and write | 0 | 253 | number | The unique ID number on the bus. No duplicate ID number can appear on the same bus.No. 254 (OxFE) is the broadcast ID, and the broadcast does not return the reply package.
6 | 6 | 0x6 | Baud Rate | 1 | 4 | EPROM | Read and write | 0 | 7 | / | 0-7 represents the baud rate as follows: 1000000,500000,250000,128000,115200,76800,57600,38400
7 | 7 | 0x7 | Return Delay Time | 1 | 250 | EPROM | Read and write | 0 | 254 | 2us | inimum unit is 2us, maximum settable return delay 254*2=508us
8 | 8 | 0x8 | Status Return Level | 1 | 1 | EPROM | Read and write | 0 | 1 | / | 0: Instructions other than read instructions and PING instructions do not return reply packages 1: Return reply packages for all instructions
9 | 9 | 0x9 | Min Position Limit | 2 | 0 | EPROM | Read and write | 0 | 4094 | step | Set the minimum limit of motion travel, which is less than the maximum angle limit. This value is 0 in multi-circle absolute position control.
B | 11 | 0xB | Max Position Limit | 2 | 4095 | EPROM | Read and write | 1 | 4095 | step | Set the maximum limit of the travel distance, the value is greater than the minimum angle limit, and the value is 0 in multi-loop absolute position control.
D | 13 | 0xD | Max Temperature Limit | 1 | 70 | EPROM | Read and write | 0 | 100 | °C | Maximum operating temperature limit, if set to 70, maximum temperature to 70 degrees Celsius, set accuracy to 1 degrees Celsius
E | 14 | 0xE | Max Input Voltage | 1 | 140 | EPROM | Read and write | 0 | 254 | 0.1V | If the maximum input voltage is set to 140, the maximum operating voltage is limited to 14.0V and the setting accuracy is 0.1V.
F | 15 | 0xF | Min Input Voltage | 1 | 90 | EPROM | Read and write | 0 | 254 | 0.1V | If the minimum input voltage is set to 90, the minimum operating voltage is limited to 9.0V and the setting accuracy is 0.1V.
10 | 16 | 0x10 | Max Torque | 2 | 1000 | EPROM | Read and write | 0 | 1000 | 0.1% | Set the servo maximum output torque limit and set 1000 = 100% *blocking torque. Power-on assignment to address 48 Torque Limitation
13 | 19 | 0x13 | Unloading condition | 1 | 45 | EPROM | Read and write | 0 | 254 | no | Bit0 Bit1 Bit2 Bit3 Bit4 Bit5 Corresponding bit 1 is set to enable corresponding protection Voltage Sensor Temperature and Current Angle Overload Corresponding Position Set 0 to Close Corresponding Protection
14 | 20 | 0x14 | LED Alarm condition | 1 | 45 | EPROM | Read and write | 0 | 254 | no | Bit0 Bit1 Bit2 Bit3 Bit4 Bit5 Set the corresponding position 1 to turn on the flash alarm Voltage sensor temperature and current angle overload corresponding position set 0 to turn off flashlight alarm
15 | 21 | 0x15 | P Proportional Coefficient of Location Ring | 1 | 32 | EPROM | Read and write | 0 | 254 | no | Control the Proportional Coefficient of the Motor
16 | 22 | 0x16 | Location Ring D Differential Coefficient | 1 | 32 | EPROM | Read and write | 0 | 254 | no | Control the Differential coefficient of the Motor
17 | 23 | 0x17 | Location Ring I Integral Coefficient | 1 | 0 | EPROM | Read and write | 0 | 254 | no | Control the Integral coefficient of the Motor
18 | 24 | 0x18 | Minimum startup force | 2 | 0 | EPROM | Read and write | 0 | 1000 | 0.1% | Setting the servo Minimum Output Starting Torque，set1000 = 100% * stall torque
1A | 26 | 0x1A | Clockwise insensitive zone | 1 | 1 | EPROM | Read and write | 0 | 32 | step | The minimum unit is a minimum resolution angle.
1B | 27 | 0x1B | Counterclockwise insensitive region | 1 | 1 | EPROM | Read and write | 0 | 32 | step | The minimum unit is a minimum resolution angle.
1C | 28 | 0x1C | Protective current | 2 | 500 | EPROM | Read and write | 0 | 511 | 6.5mA | Maximum settable current is 500 * 6.5mA= 3250mA
1E | 30 | 0x1E | Angle resolution | 1 | 1 | EPROM | Read and write | 1 | 100 | no | For the amplification factor of the minimum resolution angle (degree/step) of the sensor, the number of control cycles can be extended by modifying this value.
1F | 31 | 0x1F | Position correction | 2 | 0 | EPROM | Read and write | -2047 | 2047 | step | BIT11 is the directional bit, indicating the positive and negative direction, and other bits can be expressed in the range of 0-2047 steps.
21 | 33 | 0x21 | Drive Mode | 1 | 0 | EPROM | Read and write | 0 | 2 | no | 0: position servo mode; 1: motor constant speed mode; 2: PWM open-loop speed regulation mode
22 | 34 | 0x22 | Protection torque | 1 | 20 | EPROM | Read and write | 0 | 254 | 1% | Output torque after entering overload protection, e.g. set 20 to represent 20% maximum torque
23 | 35 | 0x23 | Protection time | 1 | 200 | EPROM | Read and write | 0 | 254 | 10ms | The current load output exceeds the overload torque and maintains the timing time, such as 200 for 2 seconds, the maximum can be set to 2.5 seconds.
24 | 36 | 0x24 | Overload torque | 1 | 80 | EPROM | Read and write | 0 | 254 | 1% | Maximum Torque Threshold for Start-up Overload Protection Time Timing, e.g. 80 for 80% Maximum Torque
25 | 37 | 0x25 | Speed Closed Loop P Proportional Coefficient | 1 | 10 | EPROM | Read and write | 0 | 254 | no | Proportional Coefficient of Speed Loop in Constant Speed Mode (Mode 1)
26 | 38 | 0x26 | Over current protection time | 1 | 200 | EPROM | Read and write | 0 | 254 | 10ms | Maximum settable 254 * 10ms = 2540ms
27 | 39 | 0x27 | Velocity Closed Loop I Integral Coefficient | 1 | 10 | EPROM | Read and write | 0 | 254 | no | Integral Coefficient of Speed Loop in Constant Speed Mode of Motor (Mode 1)
28 | 40 | 0x28 | Torque switch | 1 | 0 | SRAM | Read and write | 0 | 2 | no | Write 0: Turn off the torsion output; Write 1: Turn on the torsion output; Write 128: The current position is 2048.
29 | 41 | 0x29 | Acceleration | 1 | 0 | SRAM | Read and write | 0 | 254 | 100 step/s^2 | If set to 10, change speed by 1000 steps per second square acceleration and deceleration
2A | 42 | 0x2A | Goal Position | 2 | 0 | SRAM | Read and write | -32766 | 32766 | step | Each step is a minimum resolution angle, absolute position control mode, maximum corresponding maximum effective angle.
2E | 46 | 0x2E | Drive Speed | 2 | 0 | SRAM | Read and write | 0 | 254 | 50 steps/s | The number of steps per second, 50 steps per second = 0.732 RPM (circle per minute)
30 | 48 | 0x30 | Torque limit | 2 | 1000 | SRAM | Read and write | 0 | 1000 | 1% | The initial power-on value is assigned by the maximum torque (0x10). Users can modify this value to control the output of the maximum torque.
37 | 55 | 0x37 | Lock Sign | 1 | 0 | SRAM | Read and write | 0 | 1 | no | Write 0 closes the write lock, and the value written to the EPROM address is power-down and saved Write 1 opens the write lock, and the value written to the EPROM address is power-down and not saved
38 | 56 | 0x38 | Present Position | 2 | 0 | SRAM | Read-only | -1 | -1 | step | Feedback the number of steps of the current position, each step is a minimum resolution angle; absolute position control mode, the maximum corresponding to the maximum effective angle
3A | 58 | 0x3A | Present Velocity | 2 | 0 | SRAM | Read-only | -1 | -1 | 50 steps/s | Feedback of the current motor speed, the number of steps in a unit time (per second)
3C | 60 | 0x3C | Present load | 2 | 0 | SRAM | Read-only | -1 | -1 | 0.1% | The Voltage duty cycle of the current control output drive motor
3E | 62 | 0x3E | Present Voltage | 1 | 0 | SRAM | Read-only | -1 | -1 | 0.1V | The servo Current operating voltage
3F | 63 | 0x3F | Present Temperature | 1 | 0 | SRAM | Read-only | -1 | -1 | °C | the servo Current internal operating temperature
40 | 64 | 0x40 | Asynchronous Writing sign | 1 | 0 | SRAM | Read-only | -1 | -1 | no | When writing instructions asynchronously, mark bit
41 | 65 | 0x41 | Moving Status | 1 | 0 | SRAM | Read-only | -1 | -1 | no | Bit0 Bit1 Bit2 Bit3 Bit4 Bit5 Corresponding position 1 indicates the occurrence of corresponding errors There is no corresponding error when the corresponding bit 0 of temperature and current angle overload of voltage sensor is zero.
42 | 66 | 0x42 | Moving sign | 1 | 0 | SRAM | Read-only | -1 | -1 | no | The servo is marked 1 when moving and 0 when stops.
45 | 69 | 0x45 | Present Current | 2 | 0 | SRAM | Read-only | -1 | -1 | 6.5mA | The maximum measurable current is 500 * 6.5mA= 3250mA

## Hexadecimal instruction generat
|  | Turn off lock protection |  |  | Input range
|  | Input control parameters |  | Decimal input | SCS
|  | ID number |  | 254 | 0-254
|  | Write instruction |  | 3
|  | First address |  | 55
|  | modify ID number |  | 0 | 0 close | 1 Open the lock sign
Turn off lock protection instruction
HEX | Header |  | ID number | Instruction Packet Data Length | Instruction | write first address | ID data | check code
Hexadecimal | FF | FF | FE | 04 | 03 | 37 | 00 | C3
Decimal system | 255 | 255 | 254 | 4 | 3 | 55 | 0 | 195
Generating hexadecimal instructions | FF FF FE 04 03 37 00 C3
|  | Modify ID number |  |  | Input range
|  | Input control parameters |  | Decimal system input | SCS
|  | ID number |  | 1 | 0-254
|  | write instruction |  | 3
|  | first address |  | 5
|  | modify ID number |  | 2
Modify ID numbe instruction
HEX | Header |  | ID number | Instruction Packet Data Length | Instruction | write first address | ID data | check code
Hexadecimal | FF | FF | 01 | 04 | 03 | 05 | 02 | F0
Decimal system | 255 | 255 | 1 | 4 | 3 | 5 | 2 | 240
Generating hexadecimal instructions | FF FF 01 04 03 05 02 F0
|  | Modify protection condition |  |  | Input range
|  | Input control parameters |  | Decimal system input | SCS
|  | ID number |  | 1 | 0-254
|  | write instruction |  | 3
|  | first address |  | 19
|  | modify protection value |  | 32
Modify protection condition
HEX | Header |  | ID number | Instruction Packet Data Length | Instruction | write first address | protection value | check code
Hexadecimal | FF | FF | 01 | 04 | 03 | 13 | 20 | C4
Decimal system | 255 | 255 | 1 | 4 | 3 | 19 | 32 | 196
Generating hexadecimal instructions | FF FF 01 04 03 13 20 C4
|  | Current position corrected to 2048 |  |  | Input range
|  | Input control parameters |  | Decimal system input | SCS/SMS |  | SMS
|  | ID number |  | 1 | 0-254 | 0-254
|  | write instruction |  | 2
|  | first address |  | 40 | open | close | Median automatic alignment
|  | Switching Force Enablation |  | 128 | 1 | 0 | 128
Current position corrected to 2048
HEX | Header |  | ID number | Instruction Packet Data Length | Instruction | write first address | write data | check code
Hexadecimal | FF | FF | 01 | 03 | 02 | 28 | 80 | 51
Decimal system | 255 | 255 | 1 | 3 | 2 | 40 | 128 | 81
Generating hexadecimal instructions | FF FF 01 03 02 28 80 51
|  | Switching Force Enablation |  |  | Input range
|  | Input control parameters |  | Decimal system input | SCS/SMS |  | SMS
|  | ID number |  | 253 | 0-254 | 0-254
|  | write instruction |  | 2
|  | first address |  | 40 | open | close | Median automatic alignment
|  | Switching Force Enablation |  | 0 | 1 | 0 | 128
Switching Force Enablation instruction
HEX | Header |  | ID number | Instruction Packet Data Length | Instruction | write first address | Read data length | check code
Hexadecimal | FF | FF | FD | 04 | 02 | 28 | 00 | D4
Decimal system | 255 | 255 | 253 | 4 | 2 | 40 | 0 | 212
Generating hexadecimal instructions | FF FF FD 04 02 28 00 D4
Input range
|  | Input control parameters |  | Decimal system input | SCS | SMS
|  | ID number |  | 2 | 0-253 | 0-253
|  | write instruction |  | 3
|  | position |  | 1000 | 0-1023 | 0-4095
|  | time |  | 0 | 2000 | --
|  | speed |  | 0 |  | 0-150
SMS Serial | Header |  | ID number | Instruction Packet Data Length | Instruction | write first address | Location low byte | Location High byte | Time low byte | Time High byte | Speed low byte | Speed High byte | check code
Hexadecimal | FF | FF | 02 | 09 | 03 | 2A | E8 | 03 | 00 | 00 | 00 | 00 | DC
Decimal system | 255 | 255 | 2 | 9 | 3 | 42 | 232 | 3 | 0 | 0 | 0 | 0 | 220
Generating hexadecimal instructions | FF FF 02 09 03 2A E8 03 00 00 00 00 DC
Input range
|  | Input control parameters |  | Decimal system input | SMS | 单位(Unit) | Multi cycle control
|  | ID number |  | 1 | 0-253
|  | write instruction |  | 3
|  | acceleration |  | 50 | 0-255 | 8.878 degree/s2
|  | position |  | 1000 | 0-4095 | 0.088 | -30719~+30719 （±7.5 cycle）
|  | null set 0 |  | 0
|  | speed |  | 1000 | 0-1023 | 0.732RPM
no function
SMS Serial | Header |  | ID number | Instruction Packet Data Length | Instruction | write first address | Acceleration byte | Location low byte | Location High byte | Time low byte | Time High byte | Speed low byte | Speed High byte | check code
Hexadecimal | FF | FF | 01 | 0A | 03 | 29 | 32 | E8 | 03 | 00 | 00 | E8 | 03 | C0
Decimal system | 255 | 255 | 1 | 10 | 3 | 41 | 50 | 232 | 3 | 0 | 0 | 232 | 3 | 192
Generating hexadecimal instructions | FF FF 01 0A 03 29 32 E8 03 00 00 E8 03 C0
|  | Read Position Instruction |  |  | Input range
|  | Input control parameters |  | Decimal system input | SCS | SMS
|  | ID number |  | 1 | 0-254 | 0-254
|  | write instruction |  | 2
|  | first address |  | 56
|  | Bytes |  | 2
Read Position Instruction
SCS Serial | Header |  | ID number | Instruction Packet Data Length | Instruction | write first address | Bytes | check code
Hexadecimal | FF | FF | 01 | 04 | 02 | 38 | 02 | BE
Decimal system | 255 | 255 | 1 | 4 | 2 | 56 | 2 | 190
Generating hexadecimal instructions | FF FF 01 04 02 38 02 BE
|  | Circle Clearance Instruction |  |  | Input range
|  | Input control parameters |  | Decimal system input | SMSBL
|  | ID number |  | 1 | 0-254
|  | Circle Clearance Instruction |  | 10
Circle Clearance
HEX | Header |  | ID number | Instruction Packet Data Length | Instruction | check code
Hexadecimal | FF | FF | 01 | 02 | 0A | F2
Decimal system | 255 | 255 | 1 | 2 | 10 | 242
Generating hexadecimal instructions | FF FF 01 02 0A F2